## Sheet1
iTest			Legend:	WAFER P99C87-12G0 Page 1
			FAIL
			UNRELIABLE
			TIMEOUT
			ALARM
			ABORT
			INVALID
TEMPERATURE:		25		TESTER_TYPE:		93000-SOC		CONTROL SERIAL #S:				X	10	11	14
STEP #:		1.0		TEST PROGRAM:		detector2p		VERSION:		4.4.0		Y	4	4	4
START_DATE		Tue Nov 12 18:39:03 PST 2019		WAFER_ID:		P99C87-12G0		OPTIONS:		-a -r -p 3		HW Bin	3	3	3
STOP_DATE		Tue Nov 12 18:39:03 PST 2019		CUSTOMER:					SW Bin	1	1	1
TESTER:		PortScale		DEVICE NUMBER:		detector					Site	1	1	1
JOB #:				SOW:					Time
									Result	PASS	PASS	PASS
									Temp Units	25	25	25
Test Number	Test Name					Duplicate	Lo Limit	Hi Limit	Pin
100	Continuity:PositiveContinuity[1]					0	200.000	900.000				mV	500.000	500.000	500.000
110	Continuity:NegativeContinuity[1]					0	-900.000	-200.000				mV	-500.000	-500.000	-500.000
120	PowerShorts_1:PwrShorts					0	-1.000	30.000	VDD[1]			mW	5.546	5.290	5.369
140	I_VDD_AFTER_RST_1:I_VDD_after_reset					0	10.000	1000.000	VDD[1]			mA	471.638	467.382	468.604
150	I_VDD33_A_AFTER_RST_1:I_VDD33_A_after_reset					0	1.000	10.000	VDD33_A[1]			mA	2.921	2.911	2.892
160	I_VOV33_AFTER_RST_1:I_VOV33_after_reset					0	0.000	1000.000	VOV33[1]			uA	118.130	113.907	119.968
170	I_VDD33IO_A_AFTER_RST_1:I_VDD33IO_A_after_reset					0	10.000	350.000	VDD33IO_A[1]			mA	204.936	201.941	200.680
180	I_VDD33IO_AFTER_RST_1:I_VDD33IO_after_reset					0	0.000	500.000	VDD33IO[1]			mA	0.672	0.593	0.593
190	MeasBG_1:Bandgap					0	0.950	1.300	S3_TEST_BANDGAP_1V[1]			V	1.024	1.021	1.014
200	MeasVreg_1:Vreg					0	1.100	1.400	S3_TEST_VREG_1P2[1]			V	1.293	1.302	1.301
210	MeasTemp_1:TempSense					0	10.000	100.000	S3_TEST_TEMP_0[1]			mV	54.370	54.428	54.427
220	VBIAS_PAROUT1_1:VBIAS_PAROUT1_-28					0	-100.000	100.000	PAR_OUT1[1]			mA	-0.124	-0.158	-0.136
230	VBIAS_PAROUT1_1:VBIAS_PAROUT1_-28.05					0	-100.000	100.000	PAR_OUT1[1]			mA	0.012	0.018	0.037
240	VBIAS_PAROUT1_1:VBIAS_PAROUT1_-28.1					0	-100.000	100.000	PAR_OUT1[1]			mA	0.014	0.007	0.012
250	VBIAS_PAROUT1_1:VBIAS_PAROUT1_-28.15					0	-100.000	100.000	PAR_OUT1[1]			mA	-0.001	0.009	0.012
260	VBIAS_PAROUT1_1:VBIAS_PAROUT1_-28.2					0	-100.000	100.000	PAR_OUT1[1]			mA	0.016	-0.001	0.003
270	VBIAS_PAROUT1_1:VBIAS_PAROUT1_-28.25					0	-100.000	100.000	PAR_OUT1[1]			mA	0.009	0.009	0.035
280	VBIAS_PAROUT1_1:VBIAS_PAROUT1_-28.3					0	-100.000	100.000	PAR_OUT1[1]			mA	0.001	0.009	-0.005
290	VBIAS_PAROUT1_1:VBIAS_PAROUT1_-28.35					0	-100.000	100.000	PAR_OUT1[1]			mA	0.001	0.003	-0.010
300	VBIAS_PAROUT1_1:VBIAS_PAROUT1_-28.4					0	-100.000	100.000	PAR_OUT1[1]			mA	0.003	0.003	0.016
310	VBIAS_PAROUT1_1:VBIAS_PAROUT1_-28.45					0	-100.000	100.000	PAR_OUT1[1]			mA	-0.016	-0.018	0.001
320	VBIAS_PAROUT1_1:VBIAS_PAROUT1_-28.5					0	-100.000	100.000	PAR_OUT1[1]			mA	-0.010	0.024	0.005
330	VBIAS_PAROUT1_1:VBIAS_PAROUT1_-28.55					0	-100.000	100.000	PAR_OUT1[1]			mA	0.003	0.005	-0.012
340	VBIAS_PAROUT1_1:VBIAS_PAROUT1_-28.6					0	-100.000	100.000	PAR_OUT1[1]			mA	0.012	-0.005	-0.016
350	VBIAS_PAROUT1_1:VBIAS_PAROUT1_-28.65					0	-100.000	100.000	PAR_OUT1[1]			mA	0.003	-0.016	-0.005
360	VBIAS_PAROUT1_1:VBIAS_PAROUT1_-28.7					0	-100.000	100.000	PAR_OUT1[1]			mA	0.005	-0.001	0.001
370	VBIAS_PAROUT1_1:VBIAS_PAROUT1_-28.75					0	-100.000	100.000	PAR_OUT1[1]			mA	0.020	-0.009	-0.009
380	VBIAS_PAROUT1_1:VBIAS_PAROUT1_-28.8					0	-100.000	100.000	PAR_OUT1[1]			mA	0.014	-0.011	-0.014
390	VBIAS_PAROUT1_1:VBIAS_PAROUT1_-28.85					0	-100.000	100.000	PAR_OUT1[1]			mA	-0.012	-0.005	0.003
400	VBIAS_PAROUT1_1:VBIAS_PAROUT1_-28.9					0	-100.000	100.000	PAR_OUT1[1]			mA	0.024	0.012	-0.005
410	VBIAS_PAROUT1_1:VBIAS_PAROUT1_-28.95					0	-100.000	100.000	PAR_OUT1[1]			mA	-0.012	0.010	-0.022
420	VBIAS_PAROUT1_1:VBIAS_PAROUT1_-29					0	-100.000	100.000	PAR_OUT1[1]			mA	-0.007	0.014	0.010
430	VBIAS_PAROUT1_1:VBIAS_PAROUT1_-29.05					0	-100.000	100.000	PAR_OUT1[1]			mA	0.003	0.001	-0.003
440	VBIAS_PAROUT1_1:VBIAS_PAROUT1_-29.1					0	-100.000	100.000	PAR_OUT1[1]			mA	-0.014	0.022	0.001
450	VBIAS_PAROUT1_1:VBIAS_PAROUT1_-29.15					0	-100.000	100.000	PAR_OUT1[1]			mA	-0.005	-0.001	0.014
460	VBIAS_PAROUT1_1:VBIAS_PAROUT1_-29.2					0	-100.000	100.000	PAR_OUT1[1]			mA	0.001	0.003	-0.013
470	VBIAS_PAROUT1_1:VBIAS_PAROUT1_-29.25					0	-100.000	100.000	PAR_OUT1[1]			mA	0.004	0.020	0.006
480	VBIAS_PAROUT1_1:VBIAS_PAROUT1_-29.3					0	-100.000	100.000	PAR_OUT1[1]			mA	-0.001	0.010	0.003
490	VBIAS_PAROUT1_1:VBIAS_PAROUT1_-29.35					0	-100.000	100.000	PAR_OUT1[1]			mA	0.014	0.022	0.006
500	VBIAS_PAROUT1_1:VBIAS_PAROUT1_-29.4					0	-100.000	100.000	PAR_OUT1[1]			mA	-0.020	-0.003	0.010
510	VBIAS_PAROUT1_1:VBIAS_PAROUT1_-29.45					0	-100.000	100.000	PAR_OUT1[1]			mA	-0.013	-0.001	0.008
520	VBIAS_PAROUT1_1:VBIAS_PAROUT1_-29.5					0	-100.000	100.000	PAR_OUT1[1]			mA	-0.007	0.012	0.012
530	VBIAS_PAROUT1_1:VBIAS_PAROUT1_-29.55					0	-100.000	100.000	PAR_OUT1[1]			mA	0.018	0.003	-0.005
540	VBIAS_PAROUT1_1:VBIAS_PAROUT1_-29.6					0	-100.000	100.000	PAR_OUT1[1]			mA	0.023	0.003	-0.001
550	VBIAS_PAROUT1_1:VBIAS_PAROUT1_-29.65					0	-100.000	100.000	PAR_OUT1[1]			mA	-0.011	0.004	0.001
560	VBIAS_PAROUT1_1:VBIAS_PAROUT1_-29.7					0	-100.000	100.000	PAR_OUT1[1]			mA	-0.001	-0.015	0.018
570	VBIAS_PAROUT1_1:VBIAS_PAROUT1_-29.75					0	-100.000	100.000	PAR_OUT1[1]			mA	-0.035	0.012	0.010
580	VBIAS_PAROUT1_1:VBIAS_PAROUT1_-29.8					0	-100.000	100.000	PAR_OUT1[1]			mA	0.006	0.008	-0.009
590	VBIAS_PAROUT1_1:VBIAS_PAROUT1_-29.85					0	-100.000	100.000	PAR_OUT1[1]			mA	0.008	0.002	0.020
600	VBIAS_PAROUT1_1:VBIAS_PAROUT1_-29.9					0	-100.000	100.000	PAR_OUT1[1]			mA	0.002	0.008	-0.001
610	VBIAS_PAROUT1_1:VBIAS_PAROUT1_-29.95					0	-100.000	100.000	PAR_OUT1[1]			mA	0.001	-0.005	-0.016
620	VBIAS_PAROUT1_1:VBIAS_PAROUT1_-30					0	-100.000	100.000	PAR_OUT1[1]			mA	0.014	0.010	-0.020
630	VBIAS_PAROUT1_1:VBIAS_PAROUT1_-30.05					0	-100.000	100.000	PAR_OUT1[1]			mA	-0.020	0.025	-0.011
640	VBIAS_PAROUT1_1:VBIAS_PAROUT1_-30.1					0	-100.000	100.000	PAR_OUT1[1]			mA	-0.003	0.042	0.001
650	VBIAS_PAROUT1_1:VBIAS_PAROUT1_-30.15					0	-100.000	100.000	PAR_OUT1[1]			mA	0.004	0.018	0.000
660	VBIAS_PAROUT1_1:VBIAS_PAROUT1_-30.2					0	-100.000	100.000	PAR_OUT1[1]			mA	0.012	0.029	0.000
670	VBIAS_PAROUT1_1:VBIAS_PAROUT1_-30.25					0	-100.000	100.000	PAR_OUT1[1]			mA	-0.026	0.014	0.006
680	VBIAS_PAROUT1_1:VBIAS_PAROUT1_-30.3					0	-100.000	100.000	PAR_OUT1[1]			mA	0.002	-0.005	0.012
690	VBIAS_PAROUT1_1:VBIAS_PAROUT1_-30.35					0	-100.000	100.000	PAR_OUT1[1]			mA	0.002	0.006	-0.005
700	VBIAS_PAROUT1_1:VBIAS_PAROUT1_-30.4					0	-100.000	100.000	PAR_OUT1[1]			mA	0.004	-0.015	-0.001
710	VBIAS_PAROUT1_1:VBIAS_PAROUT1_-30.45					0	-100.000	100.000	PAR_OUT1[1]			mA	0.014	0.000	0.014
720	VBIAS_PAROUT1_1:VBIAS_PAROUT1_-30.5					0	-100.000	100.000	PAR_OUT1[1]			mA	0.021	-0.018	0.035
730	VBIAS_PAROUT1_1:VBIAS_PAROUT1_-30.55					0	-100.000	100.000	PAR_OUT1[1]			mA	-0.001	-0.015	0.012
740	VBIAS_PAROUT1_1:VBIAS_PAROUT1_-30.6					0	-100.000	100.000	PAR_OUT1[1]			mA	0.012	0.008	-0.005
750	VBIAS_PAROUT1_1:VBIAS_PAROUT1_-30.65					0	-100.000	100.000	PAR_OUT1[1]			mA	0.031	0.021	-0.009
760	VBIAS_PAROUT1_1:VBIAS_PAROUT1_-30.7					0	-100.000	100.000	PAR_OUT1[1]			mA	-0.005	0.031	0.027
770	VBIAS_PAROUT1_1:VBIAS_PAROUT1_-30.75					0	-100.000	100.000	PAR_OUT1[1]			mA	0.012	0.002	-0.026
780	VBIAS_PAROUT1_1:VBIAS_PAROUT1_-30.8					0	-100.000	100.000	PAR_OUT1[1]			mA	0.025	-0.002	0.008
790	VBIAS_PAROUT1_1:VBIAS_PAROUT1_-30.85					0	-100.000	100.000	PAR_OUT1[1]			mA	-0.009	-0.017	-0.013
800	VBIAS_PAROUT1_1:VBIAS_PAROUT1_-30.9					0	-100.000	100.000	PAR_OUT1[1]			mA	-0.007	-0.020	0.000
810	VBIAS_PAROUT1_1:VBIAS_PAROUT1_-30.95					0	-100.000	100.000	PAR_OUT1[1]			mA	0.004	0.016	0.010
820	VBIAS_PAROUT1_1:VBIAS_PAROUT1_-31					0	-100.000	100.000	PAR_OUT1[1]			mA	0.004	0.014	0.004
830	VBIAS_PAROUT1_1:VBIAS_PAROUT1_-31.05					0	-100.000	100.000	PAR_OUT1[1]			mA	0.006	0.004	0.004
840	VBIAS_PAROUT1_1:VBIAS_PAROUT1_-31.1					0	-100.000	100.000	PAR_OUT1[1]			mA	0.019	0.014	-0.020
850	VBIAS_PAROUT1_1:VBIAS_PAROUT1_-31.15					0	-100.000	100.000	PAR_OUT1[1]			mA	-0.007	0.000	0.000
860	VBIAS_PAROUT1_1:VBIAS_PAROUT1_-31.2					0	-100.000	100.000	PAR_OUT1[1]			mA	-0.002	0.002	-0.017
870	VBIAS_PAROUT1_1:VBIAS_PAROUT1_-31.25					0	-100.000	100.000	PAR_OUT1[1]			mA	0.000	0.012	0.008
880	VBIAS_PAROUT1_1:VBIAS_PAROUT1_-31.3					0	-100.000	100.000	PAR_OUT1[1]			mA	0.015	0.000	-0.002
890	VBIAS_PAROUT1_1:VBIAS_PAROUT1_-31.35					0	-100.000	100.000	PAR_OUT1[1]			mA	0.013	0.015	0.038
900	VBIAS_PAROUT1_1:VBIAS_PAROUT1_-31.4					0	-100.000	100.000	PAR_OUT1[1]			mA	0.019	-0.011	0.015
910	VBIAS_PAROUT1_1:VBIAS_PAROUT1_-31.45					0	-100.000	100.000	PAR_OUT1[1]			mA	0.000	0.000	0.002
920	VBIAS_PAROUT1_1:VBIAS_PAROUT1_-31.5					0	-100.000	100.000	PAR_OUT1[1]			mA	-0.005	0.023	0.029
930	VBIAS_PAROUT1_1:VBIAS_PAROUT1_-31.55					0	-100.000	100.000	PAR_OUT1[1]			mA	0.008	0.015	0.013
940	VBIAS_PAROUT1_1:VBIAS_PAROUT1_-31.6					0	-100.000	100.000	PAR_OUT1[1]			mA	0.015	0.000	-0.002
950	VBIAS_PAROUT1_1:VBIAS_PAROUT1_-31.65					0	-100.000	100.000	PAR_OUT1[1]			mA	-0.004	0.008	0.015
960	VBIAS_PAROUT1_1:VBIAS_PAROUT1_-31.7					0	-100.000	100.000	PAR_OUT1[1]			mA	0.011	0.004	0.030
970	VBIAS_PAROUT1_1:VBIAS_PAROUT1_-31.75					0	-100.000	100.000	PAR_OUT1[1]			mA	0.011	-0.619	0.013
980	VBIAS_PAROUT1_1:VBIAS_PAROUT1_-31.8					0	-100.000	100.000	PAR_OUT1[1]			mA	0.010	-10.083	0.004
990	VBIAS_PAROUT1_1:VBIAS_PAROUT1_-31.85					0	-100.000	100.000	PAR_OUT1[1]			mA	-0.019	-10.060	0.010
1000	VBIAS_PAROUT1_1:VBIAS_PAROUT1_-31.9					0	-100.000	100.000	PAR_OUT1[1]			mA	0.000	-9.969	0.011
1010	VBIAS_PAROUT1_1:VBIAS_PAROUT1_-31.95					0	-100.000	100.000	PAR_OUT1[1]			mA	-2.658	-9.892	0.006
1020	VBIAS_PAROUT1_1:VBIAS_PAROUT1_-32					0	-100.000	100.000	PAR_OUT1[1]			mA	-10.138	-10.000	-0.013
1030	VBIAS_PAROUT1_1:VBIAS_PAROUT1_-32.05					0	-100.000	100.000	PAR_OUT1[1]			mA	-10.009	-9.987	-4.660
1040	VBIAS_PAROUT1_1:VBIAS_PAROUT1_-32.1					0	-100.000	100.000	PAR_OUT1[1]			mA	-9.977	-10.013	-9.638
1050	VBIAS_PAROUT1_1:VBIAS_PAROUT1_-32.15					0	-100.000	100.000	PAR_OUT1[1]			mA	-10.011	-10.047	-10.121
1060	VBIAS_PAROUT1_1:VBIAS_PAROUT1_-32.2					0	-100.000	100.000	PAR_OUT1[1]			mA	-9.992	-10.051	-10.229
1070	VBIAS_PAROUT1_1:VBIAS_PAROUT1_-32.25					0	-100.000	100.000	PAR_OUT1[1]			mA	-10.106	-10.013	-10.104
1080	VBIAS_PAROUT1_1:VBIAS_PAROUT1_-32.3					0	-100.000	100.000	PAR_OUT1[1]			mA	-9.881	-10.007	-10.225
1090	VBIAS_PAROUT1_1:VBIAS_PAROUT1_-32.35					0	-100.000	100.000	PAR_OUT1[1]			mA	-9.947	-10.068	-10.354
1100	VBIAS_PAROUT1_1:VBIAS_PAROUT1_-32.4					0	-100.000	100.000	PAR_OUT1[1]			mA	-9.971	-9.877	-10.191
1110	VBIAS_PAROUT1_1:VBIAS_PAROUT1_-32.45					0	-100.000	100.000	PAR_OUT1[1]			mA	-10.026	-9.926	-10.055
1120	VBIAS_PAROUT1_1:VBIAS_PAROUT1_-32.5					0	-100.000	100.000	PAR_OUT1[1]			mA	-10.030	-9.981	-10.309
1130	VBIAS_PAROUT1_1:VBIAS_PAROUT1_-32.55					0	-100.000	100.000	PAR_OUT1[1]			mA	-9.960	-9.947	-10.070
1140	VBIAS_PAROUT1_1:VBIAS_PAROUT1_-32.6					0	-100.000	100.000	PAR_OUT1[1]			mA	-10.053	-10.077	-10.267
1150	VBIAS_PAROUT1_1:VBIAS_PAROUT1_-32.65					0	-100.000	100.000	PAR_OUT1[1]			mA	-10.026	-9.909	-10.102
1160	VBIAS_PAROUT1_1:VBIAS_PAROUT1_-32.7					0	-100.000	100.000	PAR_OUT1[1]			mA	-10.146	-9.996	-10.364
1170	VBIAS_PAROUT1_1:VBIAS_PAROUT1_-32.75					0	-100.000	100.000	PAR_OUT1[1]			mA	-10.053	-9.956	-10.176
1180	VBIAS_PAROUT1_1:VBIAS_PAROUT1_-32.8					0	-100.000	100.000	PAR_OUT1[1]			mA	-10.011	-10.019	-10.189
1190	VBIAS_PAROUT1_1:VBIAS_PAROUT1_-32.85					0	-100.000	100.000	PAR_OUT1[1]			mA	-10.036	-10.007	-10.165
1200	VBIAS_PAROUT1_1:VBIAS_PAROUT1_-32.9					0	-100.000	100.000	PAR_OUT1[1]			mA	-10.030	-10.049	-10.134
1210	VBIAS_PAROUT1_1:VBIAS_PAROUT1_-32.95					0	-100.000	100.000	PAR_OUT1[1]			mA	-10.013	-10.178	-10.286
1220	VBIAS_PAROUT1_1:VBIAS_PAROUT1_-33					0	-100.000	100.000	PAR_OUT1[1]			mA	-9.935	-9.981	-10.127
1230	VBIAS_PAROUT1_1:VBIAS_PAROUT1_-33.05					0	-100.000	100.000	PAR_OUT1[1]			mA	-10.023	-10.030	-10.100
1240	VBIAS_PAROUT1_1:VBIAS_PAROUT1_-33.1					0	-100.000	100.000	PAR_OUT1[1]			mA	-10.000	-10.089	-10.072
1250	VBIAS_PAROUT1_1:VBIAS_PAROUT1_-33.15					0	-100.000	100.000	PAR_OUT1[1]			mA	-9.989	-9.930	-10.076
1260	VBIAS_PAROUT1_1:VBIAS_PAROUT1_-33.2					0	-100.000	100.000	PAR_OUT1[1]			mA	-10.053	-10.004	-10.148
1270	VBIAS_PAROUT1_1:VBIAS_PAROUT1_-33.25					0	-100.000	100.000	PAR_OUT1[1]			mA	-9.989	-9.992	-10.062
1280	VBIAS_PAROUT1_1:VBIAS_PAROUT1_-33.3					0	-100.000	100.000	PAR_OUT1[1]			mA	-9.977	-10.030	-10.221
1290	VBIAS_PAROUT1_1:VBIAS_PAROUT1_-33.35					0	-100.000	100.000	PAR_OUT1[1]			mA	-9.917	-9.943	-10.267
1300	VBIAS_PAROUT1_1:VBIAS_PAROUT1_-33.4					0	-100.000	100.000	PAR_OUT1[1]			mA	-10.064	-10.068	-10.214
1310	VBIAS_PAROUT1_1:VBIAS_PAROUT1_-33.45					0	-100.000	100.000	PAR_OUT1[1]			mA	-9.971	-10.045	-9.954
1320	VBIAS_PAROUT1_1:VBIAS_PAROUT1_-33.5					0	-100.000	100.000	PAR_OUT1[1]			mA	-9.968	-9.985	-10.203
1330	VBIAS_PAROUT1_1:VBIAS_PAROUT1_-33.55					0	-100.000	100.000	PAR_OUT1[1]			mA	-10.242	-10.034	-10.140
1340	VBIAS_PAROUT1_1:VBIAS_PAROUT1_-33.6					0	-100.000	100.000	PAR_OUT1[1]			mA	-10.053	-10.070	-10.106
1350	VBIAS_PAROUT1_1:VBIAS_PAROUT1_-33.65					0	-100.000	100.000	PAR_OUT1[1]			mA	-10.098	-9.981	-10.218
1360	VBIAS_PAROUT1_1:VBIAS_PAROUT1_-33.7					0	-100.000	100.000	PAR_OUT1[1]			mA	-10.044	-10.038	-10.223
1370	VBIAS_PAROUT1_1:VBIAS_PAROUT1_-33.75					0	-100.000	100.000	PAR_OUT1[1]			mA	-9.951	-10.104	-10.047
1380	VBIAS_PAROUT1_1:VBIAS_PAROUT1_-33.8					0	-100.000	100.000	PAR_OUT1[1]			mA	-10.021	-10.079	-10.047
1390	VBIAS_PAROUT1_1:VBIAS_PAROUT1_-33.85					0	-100.000	100.000	PAR_OUT1[1]			mA	-9.989	-10.007	-10.170
1400	VBIAS_PAROUT1_1:VBIAS_PAROUT1_-33.9					0	-100.000	100.000	PAR_OUT1[1]			mA	-10.210	-10.055	-10.127
1410	VBIAS_PAROUT1_1:VBIAS_PAROUT1_-33.95					0	-100.000	100.000	PAR_OUT1[1]			mA	-10.019	-10.066	-10.161
1420	VBIAS_PAROUT1_1:VBIAS_PAROUT1_-34					0	-100.000	100.000	PAR_OUT1[1]			mA	-10.059	-10.100	-10.123
1430	VBIAS_PAROUT1_1:VBIAS_PAROUT1_-34.05					0	-100.000	100.000	PAR_OUT1[1]			mA	-10.080	-9.992	-10.189
1440	VBIAS_PAROUT1_1:VBIAS_PAROUT1_-34.1					0	-100.000	100.000	PAR_OUT1[1]			mA	-10.028	-10.062	-10.276
1450	VBIAS_PAROUT1_1:VBIAS_PAROUT1_-34.15					0	-100.000	100.000	PAR_OUT1[1]			mA	-9.937	-10.023	-10.123
1460	VBIAS_PAROUT1_1:VBIAS_PAROUT1_-34.2					0	-100.000	100.000	PAR_OUT1[1]			mA	-10.002	-10.038	-10.314
1470	VBIAS_PAROUT1_1:VBIAS_PAROUT1_-34.25					0	-100.000	100.000	PAR_OUT1[1]			mA	-9.994	-10.047	-10.218
1480	VBIAS_PAROUT1_1:VBIAS_PAROUT1_-34.3					0	-100.000	100.000	PAR_OUT1[1]			mA	-10.244	-10.047	-10.189
1490	VBIAS_PAROUT1_1:VBIAS_PAROUT1_-34.35					0	-100.000	100.000	PAR_OUT1[1]			mA	-9.998	-10.059	-10.091
1500	VBIAS_PAROUT1_1:VBIAS_PAROUT1_-34.4					0	-100.000	100.000	PAR_OUT1[1]			mA	-10.021	-9.998	-10.256
1510	VBIAS_PAROUT1_1:VBIAS_PAROUT1_-34.45					0	-100.000	100.000	PAR_OUT1[1]			mA	-10.093	-10.151	-10.159
1520	VBIAS_PAROUT1_1:VBIAS_PAROUT1_-34.5					0	-100.000	100.000	PAR_OUT1[1]			mA	-10.157	-9.992	-10.297
1530	VBIAS_PAROUT1_1:VBIAS_PAROUT1_-34.55					0	-100.000	100.000	PAR_OUT1[1]			mA	-9.987	-9.985	-10.134
1540	VBIAS_PAROUT1_1:VBIAS_PAROUT1_-34.6					0	-100.000	100.000	PAR_OUT1[1]			mA	-10.189	-10.083	-10.229
1550	VBIAS_PAROUT1_1:VBIAS_PAROUT1_-34.65					0	-100.000	100.000	PAR_OUT1[1]			mA	-10.017	-10.113	-10.276
1560	VBIAS_PAROUT1_1:VBIAS_PAROUT1_-34.7					0	-100.000	100.000	PAR_OUT1[1]			mA	-10.133	-10.015	-10.229
1570	VBIAS_PAROUT1_1:VBIAS_PAROUT1_-34.75					0	-100.000	100.000	PAR_OUT1[1]			mA	-10.134	-9.935	-10.146
1580	VBIAS_PAROUT1_1:VBIAS_PAROUT1_-34.8					0	-100.000	100.000	PAR_OUT1[1]			mA	-10.104	-10.045	-10.246
1590	VBIAS_PAROUT1_1:VBIAS_PAROUT1_-34.85					0	-100.000	100.000	PAR_OUT1[1]			mA	-10.072	-10.053	-10.182
1600	VBIAS_PAROUT1_1:VBIAS_PAROUT1_-34.9					0	-100.000	100.000	PAR_OUT1[1]			mA	-10.212	-10.053	-10.182
1610	VBIAS_PAROUT1_1:VBIAS_PAROUT1_-34.95					0	-100.000	100.000	PAR_OUT1[1]			mA	-10.159	-10.034	-10.106
1620	VBIAS_PAROUT1_1:VBIAS_PAROUT1_-35					0	-100.000	100.000	PAR_OUT1[1]			mA	-10.108	-10.123	-9.856
1630	VBIAS_PAROUT2_1:VBIAS_PAROUT2_-28					0	-100.000	100.000	PAR_OUT2[1]			mA	-0.154	-0.156	-0.168
1640	VBIAS_PAROUT2_1:VBIAS_PAROUT2_-28.05					0	-100.000	100.000	PAR_OUT2[1]			mA	-0.001	0.007	-0.020
1650	VBIAS_PAROUT2_1:VBIAS_PAROUT2_-28.1					0	-100.000	100.000	PAR_OUT2[1]			mA	0.014	0.011	-0.010
1660	VBIAS_PAROUT2_1:VBIAS_PAROUT2_-28.15					0	-100.000	100.000	PAR_OUT2[1]			mA	0.009	0.009	0.001
1670	VBIAS_PAROUT2_1:VBIAS_PAROUT2_-28.2					0	-100.000	100.000	PAR_OUT2[1]			mA	0.016	0.007	0.003
1680	VBIAS_PAROUT2_1:VBIAS_PAROUT2_-28.25					0	-100.000	100.000	PAR_OUT2[1]			mA	0.001	-0.005	-0.007
1690	VBIAS_PAROUT2_1:VBIAS_PAROUT2_-28.3					0	-100.000	100.000	PAR_OUT2[1]			mA	-0.005	0.005	0.007
1700	VBIAS_PAROUT2_1:VBIAS_PAROUT2_-28.35					0	-100.000	100.000	PAR_OUT2[1]			mA	-0.014	-0.010	0.001
1710	VBIAS_PAROUT2_1:VBIAS_PAROUT2_-28.4					0	-100.000	100.000	PAR_OUT2[1]			mA	0.007	0.005	0.007
1720	VBIAS_PAROUT2_1:VBIAS_PAROUT2_-28.45					0	-100.000	100.000	PAR_OUT2[1]			mA	0.003	-0.014	-0.020
1730	VBIAS_PAROUT2_1:VBIAS_PAROUT2_-28.5					0	-100.000	100.000	PAR_OUT2[1]			mA	0.001	0.010	0.012
1740	VBIAS_PAROUT2_1:VBIAS_PAROUT2_-28.55					0	-100.000	100.000	PAR_OUT2[1]			mA	0.010	0.016	-0.001
1750	VBIAS_PAROUT2_1:VBIAS_PAROUT2_-28.6					0	-100.000	100.000	PAR_OUT2[1]			mA	0.018	0.001	0.003
1760	VBIAS_PAROUT2_1:VBIAS_PAROUT2_-28.65					0	-100.000	100.000	PAR_OUT2[1]			mA	0.016	0.020	-0.003
1770	VBIAS_PAROUT2_1:VBIAS_PAROUT2_-28.7					0	-100.000	100.000	PAR_OUT2[1]			mA	-0.011	0.008	-0.007
1780	VBIAS_PAROUT2_1:VBIAS_PAROUT2_-28.75					0	-100.000	100.000	PAR_OUT2[1]			mA	-0.016	-0.024	0.012
1790	VBIAS_PAROUT2_1:VBIAS_PAROUT2_-28.8					0	-100.000	100.000	PAR_OUT2[1]			mA	-0.001	0.020	-0.009
1800	VBIAS_PAROUT2_1:VBIAS_PAROUT2_-28.85					0	-100.000	100.000	PAR_OUT2[1]			mA	0.012	-0.011	0.022
1810	VBIAS_PAROUT2_1:VBIAS_PAROUT2_-28.9					0	-100.000	100.000	PAR_OUT2[1]			mA	-0.001	0.033	0.003
1820	VBIAS_PAROUT2_1:VBIAS_PAROUT2_-28.95					0	-100.000	100.000	PAR_OUT2[1]			mA	0.007	-0.012	0.007
1830	VBIAS_PAROUT2_1:VBIAS_PAROUT2_-29					0	-100.000	100.000	PAR_OUT2[1]			mA	0.003	0.025	0.020
1840	VBIAS_PAROUT2_1:VBIAS_PAROUT2_-29.05					0	-100.000	100.000	PAR_OUT2[1]			mA	-0.001	-0.007	-0.003
1850	VBIAS_PAROUT2_1:VBIAS_PAROUT2_-29.1					0	-100.000	100.000	PAR_OUT2[1]			mA	-0.003	0.031	0.001
1860	VBIAS_PAROUT2_1:VBIAS_PAROUT2_-29.15					0	-100.000	100.000	PAR_OUT2[1]			mA	0.035	0.014	0.005
1870	VBIAS_PAROUT2_1:VBIAS_PAROUT2_-29.2					0	-100.000	100.000	PAR_OUT2[1]			mA	-0.001	0.014	0.023
1880	VBIAS_PAROUT2_1:VBIAS_PAROUT2_-29.25					0	-100.000	100.000	PAR_OUT2[1]			mA	0.001	-0.001	0.018
1890	VBIAS_PAROUT2_1:VBIAS_PAROUT2_-29.3					0	-100.000	100.000	PAR_OUT2[1]			mA	0.023	0.014	0.023
1900	VBIAS_PAROUT2_1:VBIAS_PAROUT2_-29.35					0	-100.000	100.000	PAR_OUT2[1]			mA	0.001	-0.030	0.012
1910	VBIAS_PAROUT2_1:VBIAS_PAROUT2_-29.4					0	-100.000	100.000	PAR_OUT2[1]			mA	0.023	0.001	0.008
1920	VBIAS_PAROUT2_1:VBIAS_PAROUT2_-29.45					0	-100.000	100.000	PAR_OUT2[1]			mA	0.006	0.012	-0.003
1930	VBIAS_PAROUT2_1:VBIAS_PAROUT2_-29.5					0	-100.000	100.000	PAR_OUT2[1]			mA	0.031	-0.013	0.003
1940	VBIAS_PAROUT2_1:VBIAS_PAROUT2_-29.55					0	-100.000	100.000	PAR_OUT2[1]			mA	-0.007	-0.018	0.008
1950	VBIAS_PAROUT2_1:VBIAS_PAROUT2_-29.6					0	-100.000	100.000	PAR_OUT2[1]			mA	0.004	0.004	0.008
1960	VBIAS_PAROUT2_1:VBIAS_PAROUT2_-29.65					0	-100.000	100.000	PAR_OUT2[1]			mA	0.004	-0.005	-0.013
1970	VBIAS_PAROUT2_1:VBIAS_PAROUT2_-29.7					0	-100.000	100.000	PAR_OUT2[1]			mA	0.029	-0.003	0.008
1980	VBIAS_PAROUT2_1:VBIAS_PAROUT2_-29.75					0	-100.000	100.000	PAR_OUT2[1]			mA	0.021	0.010	0.008
1990	VBIAS_PAROUT2_1:VBIAS_PAROUT2_-29.8					0	-100.000	100.000	PAR_OUT2[1]			mA	-0.011	-0.005	-0.005
2000	VBIAS_PAROUT2_1:VBIAS_PAROUT2_-29.85					0	-100.000	100.000	PAR_OUT2[1]			mA	0.002	0.016	0.001
2010	VBIAS_PAROUT2_1:VBIAS_PAROUT2_-29.9					0	-100.000	100.000	PAR_OUT2[1]			mA	0.002	-0.007	0.016
2020	VBIAS_PAROUT2_1:VBIAS_PAROUT2_-29.95					0	-100.000	100.000	PAR_OUT2[1]			mA	-0.016	-0.015	0.008
2030	VBIAS_PAROUT2_1:VBIAS_PAROUT2_-30					0	-100.000	100.000	PAR_OUT2[1]			mA	0.021	0.016	0.016
2040	VBIAS_PAROUT2_1:VBIAS_PAROUT2_-30.05					0	-100.000	100.000	PAR_OUT2[1]			mA	0.018	0.018	0.006
2050	VBIAS_PAROUT2_1:VBIAS_PAROUT2_-30.1					0	-100.000	100.000	PAR_OUT2[1]			mA	-0.003	0.020	0.004
2060	VBIAS_PAROUT2_1:VBIAS_PAROUT2_-30.15					0	-100.000	100.000	PAR_OUT2[1]			mA	0.006	0.010	0.004
2070	VBIAS_PAROUT2_1:VBIAS_PAROUT2_-30.2					0	-100.000	100.000	PAR_OUT2[1]			mA	-0.003	0.027	0.002
2080	VBIAS_PAROUT2_1:VBIAS_PAROUT2_-30.25					0	-100.000	100.000	PAR_OUT2[1]			mA	0.014	0.019	0.004
2090	VBIAS_PAROUT2_1:VBIAS_PAROUT2_-30.3					0	-100.000	100.000	PAR_OUT2[1]			mA	-0.005	0.029	-0.007
2100	VBIAS_PAROUT2_1:VBIAS_PAROUT2_-30.35					0	-100.000	100.000	PAR_OUT2[1]			mA	0.016	-0.011	-0.001
2110	VBIAS_PAROUT2_1:VBIAS_PAROUT2_-30.4					0	-100.000	100.000	PAR_OUT2[1]			mA	0.021	-0.005	0.008
2120	VBIAS_PAROUT2_1:VBIAS_PAROUT2_-30.45					0	-100.000	100.000	PAR_OUT2[1]			mA	0.012	0.000	0.004
2130	VBIAS_PAROUT2_1:VBIAS_PAROUT2_-30.5					0	-100.000	100.000	PAR_OUT2[1]			mA	0.021	-0.007	0.012
2140	VBIAS_PAROUT2_1:VBIAS_PAROUT2_-30.55					0	-100.000	100.000	PAR_OUT2[1]			mA	0.006	0.012	-0.007
2150	VBIAS_PAROUT2_1:VBIAS_PAROUT2_-30.6					0	-100.000	100.000	PAR_OUT2[1]			mA	0.010	0.008	0.002
2160	VBIAS_PAROUT2_1:VBIAS_PAROUT2_-30.65					0	-100.000	100.000	PAR_OUT2[1]			mA	-0.017	0.018	-0.007
2170	VBIAS_PAROUT2_1:VBIAS_PAROUT2_-30.7					0	-100.000	100.000	PAR_OUT2[1]			mA	0.014	0.006	0.012
2180	VBIAS_PAROUT2_1:VBIAS_PAROUT2_-30.75					0	-100.000	100.000	PAR_OUT2[1]			mA	-0.026	0.017	0.004
2190	VBIAS_PAROUT2_1:VBIAS_PAROUT2_-30.8					0	-100.000	100.000	PAR_OUT2[1]			mA	-0.019	-0.011	-0.007
2200	VBIAS_PAROUT2_1:VBIAS_PAROUT2_-30.85					0	-100.000	100.000	PAR_OUT2[1]			mA	-0.003	-0.015	0.004
2210	VBIAS_PAROUT2_1:VBIAS_PAROUT2_-30.9					0	-100.000	100.000	PAR_OUT2[1]			mA	0.004	-0.011	0.014
2220	VBIAS_PAROUT2_1:VBIAS_PAROUT2_-30.95					0	-100.000	100.000	PAR_OUT2[1]			mA	0.017	-0.015	0.010
2230	VBIAS_PAROUT2_1:VBIAS_PAROUT2_-31					0	-100.000	100.000	PAR_OUT2[1]			mA	0.014	0.017	-0.013
2240	VBIAS_PAROUT2_1:VBIAS_PAROUT2_-31.05					0	-100.000	100.000	PAR_OUT2[1]			mA	0.006	0.014	0.010
2250	VBIAS_PAROUT2_1:VBIAS_PAROUT2_-31.1					0	-100.000	100.000	PAR_OUT2[1]			mA	0.016	-0.030	-0.013
2260	VBIAS_PAROUT2_1:VBIAS_PAROUT2_-31.15					0	-100.000	100.000	PAR_OUT2[1]			mA	0.008	0.002	0.025
2270	VBIAS_PAROUT2_1:VBIAS_PAROUT2_-31.2					0	-100.000	100.000	PAR_OUT2[1]			mA	0.017	0.023	0.017
2280	VBIAS_PAROUT2_1:VBIAS_PAROUT2_-31.25					0	-100.000	100.000	PAR_OUT2[1]			mA	0.004	0.002	0.000
2290	VBIAS_PAROUT2_1:VBIAS_PAROUT2_-31.3					0	-100.000	100.000	PAR_OUT2[1]			mA	0.002	-0.004	-0.002
2300	VBIAS_PAROUT2_1:VBIAS_PAROUT2_-31.35					0	-100.000	100.000	PAR_OUT2[1]			mA	0.006	0.004	0.015
2310	VBIAS_PAROUT2_1:VBIAS_PAROUT2_-31.4					0	-100.000	100.000	PAR_OUT2[1]			mA	-0.004	0.010	-0.002
2320	VBIAS_PAROUT2_1:VBIAS_PAROUT2_-31.45					0	-100.000	100.000	PAR_OUT2[1]			mA	0.004	-0.004	0.010
2330	VBIAS_PAROUT2_1:VBIAS_PAROUT2_-31.5					0	-100.000	100.000	PAR_OUT2[1]			mA	0.004	-0.002	0.008
2340	VBIAS_PAROUT2_1:VBIAS_PAROUT2_-31.55					0	-100.000	100.000	PAR_OUT2[1]			mA	0.010	-0.005	-0.004
2350	VBIAS_PAROUT2_1:VBIAS_PAROUT2_-31.6					0	-100.000	100.000	PAR_OUT2[1]			mA	-0.011	0.004	0.000
2360	VBIAS_PAROUT2_1:VBIAS_PAROUT2_-31.65					0	-100.000	100.000	PAR_OUT2[1]			mA	-0.002	-0.005	0.013
2370	VBIAS_PAROUT2_1:VBIAS_PAROUT2_-31.7					0	-100.000	100.000	PAR_OUT2[1]			mA	0.000	0.023	0.002
2380	VBIAS_PAROUT2_1:VBIAS_PAROUT2_-31.75					0	-100.000	100.000	PAR_OUT2[1]			mA	0.006	-1.566	-0.013
2390	VBIAS_PAROUT2_1:VBIAS_PAROUT2_-31.8					0	-100.000	100.000	PAR_OUT2[1]			mA	0.027	-10.015	0.008
2400	VBIAS_PAROUT2_1:VBIAS_PAROUT2_-31.85					0	-100.000	100.000	PAR_OUT2[1]			mA	-0.004	-10.000	0.002
2410	VBIAS_PAROUT2_1:VBIAS_PAROUT2_-31.9					0	-100.000	100.000	PAR_OUT2[1]			mA	-0.007	-9.962	0.011
2420	VBIAS_PAROUT2_1:VBIAS_PAROUT2_-31.95					0	-100.000	100.000	PAR_OUT2[1]			mA	-2.726	-10.013	0.017
2430	VBIAS_PAROUT2_1:VBIAS_PAROUT2_-32					0	-100.000	100.000	PAR_OUT2[1]			mA	-10.178	-9.969	0.006
2440	VBIAS_PAROUT2_1:VBIAS_PAROUT2_-32.05					0	-100.000	100.000	PAR_OUT2[1]			mA	-10.080	-9.962	-3.811
2450	VBIAS_PAROUT2_1:VBIAS_PAROUT2_-32.1					0	-100.000	100.000	PAR_OUT2[1]			mA	-10.097	-9.994	-9.316
2460	VBIAS_PAROUT2_1:VBIAS_PAROUT2_-32.15					0	-100.000	100.000	PAR_OUT2[1]			mA	-9.905	-9.973	-10.206
2470	VBIAS_PAROUT2_1:VBIAS_PAROUT2_-32.2					0	-100.000	100.000	PAR_OUT2[1]			mA	-10.066	-9.903	-10.282
2480	VBIAS_PAROUT2_1:VBIAS_PAROUT2_-32.25					0	-100.000	100.000	PAR_OUT2[1]			mA	-10.051	-9.937	-10.252
2490	VBIAS_PAROUT2_1:VBIAS_PAROUT2_-32.3					0	-100.000	100.000	PAR_OUT2[1]			mA	-9.964	-9.909	-10.032
2500	VBIAS_PAROUT2_1:VBIAS_PAROUT2_-32.35					0	-100.000	100.000	PAR_OUT2[1]			mA	-10.040	-10.023	-9.875
2510	VBIAS_PAROUT2_1:VBIAS_PAROUT2_-32.4					0	-100.000	100.000	PAR_OUT2[1]			mA	-9.856	-10.004	-10.140
2520	VBIAS_PAROUT2_1:VBIAS_PAROUT2_-32.45					0	-100.000	100.000	PAR_OUT2[1]			mA	-9.973	-10.085	-10.331
2530	VBIAS_PAROUT2_1:VBIAS_PAROUT2_-32.5					0	-100.000	100.000	PAR_OUT2[1]			mA	-10.008	-10.017	-9.767
2540	VBIAS_PAROUT2_1:VBIAS_PAROUT2_-32.55					0	-100.000	100.000	PAR_OUT2[1]			mA	-9.985	-10.040	-10.021
2550	VBIAS_PAROUT2_1:VBIAS_PAROUT2_-32.6					0	-100.000	100.000	PAR_OUT2[1]			mA	-9.954	-10.095	-10.089
2560	VBIAS_PAROUT2_1:VBIAS_PAROUT2_-32.65					0	-100.000	100.000	PAR_OUT2[1]			mA	-10.030	-9.930	-10.100
2570	VBIAS_PAROUT2_1:VBIAS_PAROUT2_-32.7					0	-100.000	100.000	PAR_OUT2[1]			mA	-9.945	-10.024	-10.049
2580	VBIAS_PAROUT2_1:VBIAS_PAROUT2_-32.75					0	-100.000	100.000	PAR_OUT2[1]			mA	-10.047	-10.060	-10.019
2590	VBIAS_PAROUT2_1:VBIAS_PAROUT2_-32.8					0	-100.000	100.000	PAR_OUT2[1]			mA	-9.939	-10.083	-10.231
2600	VBIAS_PAROUT2_1:VBIAS_PAROUT2_-32.85					0	-100.000	100.000	PAR_OUT2[1]			mA	-9.875	-9.985	-10.152
2610	VBIAS_PAROUT2_1:VBIAS_PAROUT2_-32.9					0	-100.000	100.000	PAR_OUT2[1]			mA	-10.002	-9.971	-10.195
2620	VBIAS_PAROUT2_1:VBIAS_PAROUT2_-32.95					0	-100.000	100.000	PAR_OUT2[1]			mA	-10.000	-9.920	-9.867
2630	VBIAS_PAROUT2_1:VBIAS_PAROUT2_-33					0	-100.000	100.000	PAR_OUT2[1]			mA	-10.074	-10.024	-9.992
2640	VBIAS_PAROUT2_1:VBIAS_PAROUT2_-33.05					0	-100.000	100.000	PAR_OUT2[1]			mA	-10.072	-9.992	-9.858
2650	VBIAS_PAROUT2_1:VBIAS_PAROUT2_-33.1					0	-100.000	100.000	PAR_OUT2[1]			mA	-10.100	-9.922	-9.890
2660	VBIAS_PAROUT2_1:VBIAS_PAROUT2_-33.15					0	-100.000	100.000	PAR_OUT2[1]			mA	-9.945	-9.985	-10.083
2670	VBIAS_PAROUT2_1:VBIAS_PAROUT2_-33.2					0	-100.000	100.000	PAR_OUT2[1]			mA	-10.163	-9.932	-10.138
2680	VBIAS_PAROUT2_1:VBIAS_PAROUT2_-33.25					0	-100.000	100.000	PAR_OUT2[1]			mA	-9.962	-9.873	-10.223
2690	VBIAS_PAROUT2_1:VBIAS_PAROUT2_-33.3					0	-100.000	100.000	PAR_OUT2[1]			mA	-10.032	-9.990	-9.733
2700	VBIAS_PAROUT2_1:VBIAS_PAROUT2_-33.35					0	-100.000	100.000	PAR_OUT2[1]			mA	-10.009	-10.017	-10.081
2710	VBIAS_PAROUT2_1:VBIAS_PAROUT2_-33.4					0	-100.000	100.000	PAR_OUT2[1]			mA	-10.004	-10.119	-10.091
2720	VBIAS_PAROUT2_1:VBIAS_PAROUT2_-33.45					0	-100.000	100.000	PAR_OUT2[1]			mA	-9.960	-10.055	-10.275
2730	VBIAS_PAROUT2_1:VBIAS_PAROUT2_-33.5					0	-100.000	100.000	PAR_OUT2[1]			mA	-10.013	-10.115	-10.000
2740	VBIAS_PAROUT2_1:VBIAS_PAROUT2_-33.55					0	-100.000	100.000	PAR_OUT2[1]			mA	-9.975	-10.057	-10.076
2750	VBIAS_PAROUT2_1:VBIAS_PAROUT2_-33.6					0	-100.000	100.000	PAR_OUT2[1]			mA	-9.966	-10.112	-10.066
2760	VBIAS_PAROUT2_1:VBIAS_PAROUT2_-33.65					0	-100.000	100.000	PAR_OUT2[1]			mA	-10.021	-10.017	-10.201
2770	VBIAS_PAROUT2_1:VBIAS_PAROUT2_-33.7					0	-100.000	100.000	PAR_OUT2[1]			mA	-9.939	-10.057	-10.150
2780	VBIAS_PAROUT2_1:VBIAS_PAROUT2_-33.75					0	-100.000	100.000	PAR_OUT2[1]			mA	-10.106	-9.932	-10.064
2790	VBIAS_PAROUT2_1:VBIAS_PAROUT2_-33.8					0	-100.000	100.000	PAR_OUT2[1]			mA	-10.030	-9.941	-10.038
2800	VBIAS_PAROUT2_1:VBIAS_PAROUT2_-33.85					0	-100.000	100.000	PAR_OUT2[1]			mA	-10.030	-10.028	-10.116
2810	VBIAS_PAROUT2_1:VBIAS_PAROUT2_-33.9					0	-100.000	100.000	PAR_OUT2[1]			mA	-10.074	-10.028	-9.873
2820	VBIAS_PAROUT2_1:VBIAS_PAROUT2_-33.95					0	-100.000	100.000	PAR_OUT2[1]			mA	-10.098	-10.108	-10.133
2830	VBIAS_PAROUT2_1:VBIAS_PAROUT2_-34					0	-100.000	100.000	PAR_OUT2[1]			mA	-9.854	-10.009	-9.901
2840	VBIAS_PAROUT2_1:VBIAS_PAROUT2_-34.05					0	-100.000	100.000	PAR_OUT2[1]			mA	-9.977	-9.911	-9.983
2850	VBIAS_PAROUT2_1:VBIAS_PAROUT2_-34.1					0	-100.000	100.000	PAR_OUT2[1]			mA	-10.087	-10.041	-10.049
2860	VBIAS_PAROUT2_1:VBIAS_PAROUT2_-34.15					0	-100.000	100.000	PAR_OUT2[1]			mA	-9.909	-9.992	-10.004
2870	VBIAS_PAROUT2_1:VBIAS_PAROUT2_-34.2					0	-100.000	100.000	PAR_OUT2[1]			mA	-9.968	-9.952	-9.911
2880	VBIAS_PAROUT2_1:VBIAS_PAROUT2_-34.25					0	-100.000	100.000	PAR_OUT2[1]			mA	-10.087	-10.079	-9.971
2890	VBIAS_PAROUT2_1:VBIAS_PAROUT2_-34.3					0	-100.000	100.000	PAR_OUT2[1]			mA	-10.008	-10.119	-10.006
2900	VBIAS_PAROUT2_1:VBIAS_PAROUT2_-34.35					0	-100.000	100.000	PAR_OUT2[1]			mA	-10.081	-9.975	-10.064
2910	VBIAS_PAROUT2_1:VBIAS_PAROUT2_-34.4					0	-100.000	100.000	PAR_OUT2[1]			mA	-10.042	-10.028	-9.935
2920	VBIAS_PAROUT2_1:VBIAS_PAROUT2_-34.45					0	-100.000	100.000	PAR_OUT2[1]			mA	-10.036	-10.011	-9.924
2930	VBIAS_PAROUT2_1:VBIAS_PAROUT2_-34.5					0	-100.000	100.000	PAR_OUT2[1]			mA	-10.125	-9.930	-9.954
2940	VBIAS_PAROUT2_1:VBIAS_PAROUT2_-34.55					0	-100.000	100.000	PAR_OUT2[1]			mA	-10.095	-10.068	-9.877
2950	VBIAS_PAROUT2_1:VBIAS_PAROUT2_-34.6					0	-100.000	100.000	PAR_OUT2[1]			mA	-10.136	-10.013	-9.865
2960	VBIAS_PAROUT2_1:VBIAS_PAROUT2_-34.65					0	-100.000	100.000	PAR_OUT2[1]			mA	-10.142	-10.093	-9.956
2970	VBIAS_PAROUT2_1:VBIAS_PAROUT2_-34.7					0	-100.000	100.000	PAR_OUT2[1]			mA	-10.119	-9.985	-10.009
2980	VBIAS_PAROUT2_1:VBIAS_PAROUT2_-34.75					0	-100.000	100.000	PAR_OUT2[1]			mA	-9.960	-9.960	-10.034
2990	VBIAS_PAROUT2_1:VBIAS_PAROUT2_-34.8					0	-100.000	100.000	PAR_OUT2[1]			mA	-10.112	-9.988	-10.110
3000	VBIAS_PAROUT2_1:VBIAS_PAROUT2_-34.85					0	-100.000	100.000	PAR_OUT2[1]			mA	-9.917	-9.918	-9.909
3010	VBIAS_PAROUT2_1:VBIAS_PAROUT2_-34.9					0	-100.000	100.000	PAR_OUT2[1]			mA	-10.023	-9.992	-10.036
3020	VBIAS_PAROUT2_1:VBIAS_PAROUT2_-34.95					0	-100.000	100.000	PAR_OUT2[1]			mA	-10.076	-10.079	-10.028
3030	VBIAS_PAROUT2_1:VBIAS_PAROUT2_-35					0	-100.000	100.000	PAR_OUT2[1]			mA	-10.068	-10.049	-10.062
3040	VBIAS_IV_PAR_OUT_1:OPTIMAL VBIAS VOLTAGE1					0	-38.000	-28.000	PAR_OUT1[1]			V	-31.923	-31.733	-31.992
3050	VBIAS_IV_PAR_OUT_2:OPTIMAL VBIAS VOLTAGE2					0	-38.000	-28.000	PAR_OUT2[1]			V	-31.940	-31.713	-32.070
3070	vbias					0					-31.9318	-28.7232	-29.031
3080	hot_pixels					0					0	0	0
3090	hot_columns					0					0	0	0
3100	mean					0					144.197	0	0
3110	median					0					0	0	0
3130	EvaluateShmoo:Vbias_1[1]					0	-40.000	-28.000					-30.932	-30.723	-31.031
3140	EvaluateShmoo:median_1[1]					0	0.000	10000000.000					0.000	0.000	0.000
3150	EvaluateShmoo:mean_1[1]					0	0.000	10000000.000					0.000	0.000	0.000
3170	EvaluateShmoo:Vbias_1.1[1]					0	-40.000	-28.000					-30.832	-30.623	-30.931
3180	EvaluateShmoo:median_1.1[1]					0	0.000	10000000.000					0.000	0.000	0.000
3190	EvaluateShmoo:mean_1.1[1]					0	0.000	10000000.000					0.000	0.000	0.000
3210	EvaluateShmoo:Vbias_1.2[1]					0	-40.000	-28.000					-30.732	-30.523	-30.831
3220	EvaluateShmoo:median_1.2[1]					0	0.000	10000000.000					0.000	0.000	0.000
3230	EvaluateShmoo:mean_1.2[1]					0	0.000	10000000.000					0.000	0.000	15887.500
3250	EvaluateShmoo:Vbias_1.3[1]					0	-40.000	-28.000					-30.632	-30.423	-30.731
3260	EvaluateShmoo:median_1.3[1]					0	0.000	10000000.000					0.000	0.000	50993.750
3270	EvaluateShmoo:mean_1.3[1]					0	0.000	10000000.000					7273.096	0.000	45268.164
3290	EvaluateShmoo:Vbias_1.4[1]					0	-40.000	-28.000					-30.532	-30.323	-30.631
3300	EvaluateShmoo:median_1.4[1]					0	0.000	10000000.000					33120.313	0.000	48687.500
3310	EvaluateShmoo:mean_1.4[1]					0	0.000	10000000.000					33680.859	35386.523	49320.117
3330	EvaluateShmoo:Vbias_1.5[1]					0	-40.000	-28.000					-30.432	-30.223	-30.531
3340	EvaluateShmoo:median_1.5[1]					0	0.000	10000000.000					28828.125	85843.750	47021.875
3350	EvaluateShmoo:mean_1.5[1]					0	0.000	10000000.000					28738.037	85579.492	47382.227
3370	EvaluateShmoo:Vbias_1.6[1]					0	-40.000	-28.000					-30.332	-30.123	-30.431
3380	EvaluateShmoo:median_1.6[1]					0	0.000	10000000.000					45228.125	82768.750	44459.375
3390	EvaluateShmoo:mean_1.6[1]					0	0.000	10000000.000					45184.082	83057.031	44699.609
3410	EvaluateShmoo:Vbias_1.7[1]					0	-40.000	-28.000					-30.232	-30.023	-30.331
3420	EvaluateShmoo:median_1.7[1]					0	0.000	10000000.000					43306.250	78925.000	42665.625
3430	EvaluateShmoo:mean_1.7[1]					0	0.000	10000000.000					43222.168	78488.578	42449.414
3450	EvaluateShmoo:Vbias_1.8[1]					0	-40.000	-28.000					-30.132	-29.923	-30.231
3460	EvaluateShmoo:median_1.8[1]					0	0.000	10000000.000					41128.125	76875.000	39975.000
3470	EvaluateShmoo:mean_1.8[1]					0	0.000	10000000.000					41428.418	75685.844	40421.438
3490	EvaluateShmoo:Vbias_1.9[1]					0	-40.000	-28.000					-30.032	-29.823	-30.131
3500	EvaluateShmoo:median_1.9[1]					0	0.000	10000000.000					39334.375	66560.938	37412.500
3510	EvaluateShmoo:mean_1.9[1]					0	0.000	10000000.000					39266.309	66657.031	37144.238
3530	EvaluateShmoo:Vbias_2[1]					0	-40.000	-28.000					-29.932	-29.723	-30.031
3540	EvaluateShmoo:median_2[1]					0	0.000	10000000.000					36900.000	68162.500	33440.625
3550	EvaluateShmoo:mean_2[1]					0	0.000	10000000.000					37176.270	68278.609	32523.730
3570	EvaluateShmoo:Vbias_2.1[1]					0	-40.000	-28.000					-29.832	-29.623	-29.931
3580	EvaluateShmoo:median_2.1[1]					0	0.000	10000000.000					19026.563	48431.250	18578.125
3590	EvaluateShmoo:mean_2.1[1]					0	0.000	10000000.000					18930.469	46713.574	17849.414
3610	EvaluateShmoo:Vbias_2.2[1]					0	-40.000	-28.000					-29.732	-29.523	-29.831
3620	EvaluateShmoo:median_2.2[1]					0	0.000	10000000.000					14862.500	9609.375	2690.625
3630	EvaluateShmoo:mean_2.2[1]					0	0.000	10000000.000					14798.438	14077.734	4172.070
3650	EvaluateShmoo:Vbias_2.3[1]					0	-40.000	-28.000					-29.632	-29.423	-29.731
3660	EvaluateShmoo:median_2.3[1]					0	0.000	10000000.000					1153.125	256.250	0.000
3670	EvaluateShmoo:mean_2.3[1]					0	0.000	10000000.000					2590.527	1113.086	426.416
3690	EvaluateShmoo:Vbias_2.4[1]					0	-40.000	-28.000					-29.532	-29.323	-29.631
3700	EvaluateShmoo:median_2.4[1]					0	0.000	10000000.000					0.000	0.000	0.000
3710	EvaluateShmoo:mean_2.4[1]					0	0.000	10000000.000					52.051	24.023	40.039
3730	EvaluateShmoo:Vbias_2.5[1]					0	-40.000	-28.000					-29.432	-29.223	-29.531
3740	EvaluateShmoo:median_2.5[1]					0	0.000	10000000.000					0.000	0.000	0.000
3750	EvaluateShmoo:mean_2.5[1]					0	0.000	10000000.000					0.000	0.000	0.000
3770	EvaluateShmoo:Vbias_2.6[1]					0	-40.000	-28.000					-29.332	-29.123	-29.431
3780	EvaluateShmoo:median_2.6[1]					0	0.000	10000000.000					0.000	0.000	0.000
3790	EvaluateShmoo:mean_2.6[1]	``				0	0.000	10000000.000					0.000	0.000	0.000
3810	EvaluateShmoo:Vbias_2.7[1]					0	-40.000	-28.000					-29.232	-29.023	-29.331
3820	EvaluateShmoo:median_2.7[1]					0	0.000	10000000.000					0.000	0.000	0.000
3830	EvaluateShmoo:mean_2.7[1]					0	0.000	10000000.000					0.000	0.000	0.000
3850	EvaluateShmoo:Vbias_2.8[1]					0	-40.000	-28.000					-29.132	-28.923	-29.231
3860	EvaluateShmoo:median_2.8[1]					0	0.000	10000000.000					0.000	0.000	0.000
3870	EvaluateShmoo:mean_2.8[1]					0	0.000	10000000.000					0.000	0.000	0.000
3890	EvaluateShmoo:Vbias_2.9[1]					0	-40.000	-28.000					-29.032	-28.823	-29.131
3900	EvaluateShmoo:median_2.9[1]					0	0.000	10000000.000					0.000	0.000	0.000
3910	EvaluateShmoo:mean_2.9[1]					0	0.000	10000000.000					0.000	0.000	0.000
10000	ShmooLog:VBIAS_RANGE[1]					0	0.300	5.000					0.800	0.700	0.700
10002	ShmooLog:Vmin[1]					0	0.000	20.000					1.400	1.500	1.400
10004	ShmooLog:Vmax[1]					0	0.000	20.000					2.200	2.200	2.100
3930	vbias					0					-30.5318	-30.2232	-30.631
3940	dead_pixels					0					512	0	0
3950	dead_columns					0					0	0	0
3960	mean					0					49272.1	73503.7	48475.3
3970	median					0					50993.8	73287.5	48687.5
3990	vbias					0					-29.7318	-29.5232	-29.931
4000	dead_pixels					0					0	0	0
4010	dead_columns					0					0	0	0
4020	mean					0					15535.2	10214	15453.1
4030	median					0					15503.1	6918.75	14990.6
4050	vbias					0
4060	dead_pixels					0
4070	dead_columns					0
4080	mean					0
4090	median					0
4110	vbias					0
4120	dead_pixels					0
4130	dead_columns					0
4140	mean					0
4150	median					0